## Equipment Shopping List
Item | Studio | Code | Name | Function | Specification | Energy Consumption Per Month | QTY | SEK Price | Total Price | WiP | Project Value
1 | Hot | EGF700 | Electric Glass Furnace 700 kgs | Oven for Glass Melting | Connections: 400v 200 AMP Dimensions: 1950mm x 1840mm x 3240mm Weight: 10350 Kgs | 18,950 Kw/h per month based on 2 melts per week | 0 | To be offered | 0 | 0
2 | Hot | EGF200 | Electric Glass Furnace 200 kgs | Oven for Glass Melting | Connections: 400v 100 AMP Dimensions: 1690mm x 1620mm x 1640 Weight: 2750 Kgs | 7,916 Kw/h per month based on 2 melts per week | 0 | 1010000 | 0 | 0 | 0
3 | Hot | EGF130 | Electric Glass Furnace 138 kgs | Oven for Glass Melting | Connections: 400v 63 AMP Dimensions: 1550mm x 1450mm x 1640 Weight: 2240 Kgs | 6,345 Kw/h per month based on 2 melts per week | 0 | 810000 | 0 | 0 | 0
4 | Hot | EGF50 | Electric Glass Furnace 50 kgs | Oven for Glass Melting | Connections: 400v 25 AMP (capped) Dimensions: 1150mm x 1120mm x 1350 Weight: 1150 Kgs | 4,667 Kw/h per month based on 3 melts per week | 0 | 442500 | 0 | 0 | 0
5 | Hot | HEX450 | Gas Glory Hole Combined Hexadoor (HX1) | Gas saving GH with Integrated Hexadoor | Connections:220 V Natural Gas Dimensions: 1400mm x 1200mm x 1400mm Weight: 310 Kgs | 730 kg of Gas per month based on 8 hour working day | 0 | 163450 | 0 | 0 | 0
6 | Hot | HEX550 | Gas Glory Hole Combined Hexadoor (HX2) | Gas saving GH with Integrated Hexadoor | Connections: 220 V Natural Gas Dimensions: 1550mm x 1400mm x 1500mm Weight: 480 Kgs | 960 kg of Gas per month based on 8 hour working day | 0 | 182500 | 0 | 0 | 0
7 | Hot | L_LEHR | Large Annealler with double sliding doors | Oven for cooling glass | Connections: 400V 3 phase: 40 AMP Dimensions: 1350mm x 1200mm x 1800mm Weight: 750 Kgs | 3,360 kw/h per month | 0 | 292650 | 0 | 0 | 0
8 | Hot | DS_LEHR | Double stacking annealer with 3 chambers | Oven for cooling glass | Connections: 400V 3 phase: 1 x 32 AMP 2 x 16 AMP Dimensions: 1850mm x 950mm x 1950mm Weight: 980 Kgs | 3,760 kw/h per month based on all 3 ovens cooling overnight | 0 | 350500 | 0 | 0 | 0
9 | Hot | MD_LEHR | Medium Stacked Annealer with 2 chambers | Oven for cooling glass | Connections: 400V 3 phase: 2 x 16 AMP Dimensions: 1850mm x 950mm x 850mm Weight: 510 Kgs | 2,250 kw/h per month based on 2 ovens cooling overnight | 0 | 162250 | 0 | 0 | 0
10 | Hot | SM_LEHR | Small Annealer with 1 chamber | Oven for cooling glass | Connections: 400V 3 phase: 16 AMP Dimensions: 1850mm x 950mm x 850mm Weight: 310 Kgs | 1,125 kw/h per month based on 1 oven cooling overnight | 0 | 92550 | 0 | 0 | 0
11 | Hot | PU_LEHR | Pick up oven with integrated Annealer | Oven for cooling glass and keeping glass hot for Pick-up | Connections: 400V 3 phase: 32 AMP Dimensions: 1850mm x 950mm x 850mm Weight: 310 Kgs | 1,125 kw/h per month based on 1 oven cooling overnight | 0 | 165250 | 0 | 0 | 0
12 | Hot | PW | Electric Pipe Warmer double stack plus colour box | Ovens for heating blowing pipes and colour. | Connections:400V 3 Phase 1 x 16 AMP Dimensions: 500mm x 450mm x 950mm Weight: 38 Kgs | 320 kw/h per month running 8 hours per day | 0 | 112150 | 0 | 0 | 0
13 | Hot | PW | Electric Pipe Warmer | Ovens for heating blowing pipes |  |  |  | 75250 | 0 | 0 | 0
14 | Hot | P-Cooler | Pipe Cooler | Equipment to cool pipes in use - new design with recirculating water | Connections: Water Dimensions: 500mm x 350mm x 900mm Weight: 18 Kgs | N/A | 0 | 14560 | 0 | 0 | 0
15 | Hot | P-Cooler | Pipe Cooler- with recirculation pump | Equipment to cool pipes in use - new design with recirculating water | Connections: 220v + Water Dimensions: 500mm x 350mm x 900mm Weight: 22 Kgs | N/A | 0 | 18750 | 0 | 0 | 0
16 | Hot | P-roller | Pipe Roller PS-2 | Equipment to turn pipes with colour bar or pieces of equipment | Connections: 220v single phase Dimensions: 500mm x 350mm x 900mm Weight: 18 Kgs | 110 Kwh per month based on running 8 a day | 0 | 33500 | 0 | 0 | 0
17 | Hot | Mec_Boy | Mechanical Boy FB-3 | Equipment to automatically open and close Moulds for glass blowing | Connections: Air and Water Dimensions: 500mm x 350mm x 900mm Weight: 47 Kgs | N/A | 0 | 57860 | 0 | 0 | 0
18 | Hot | RY | Rolling Yoke on Rails | Equipment for supporting pipe in front of Glory Hole | Connections: N/A Dimensions: 700mm x 2200mm x 810mm Weight: 42 Kgs | N/A | 0 | 15750 | 0 | 0 | 0
19 | Hot | HS | Heat Shield | Heat Shield to protect Glass Maker in front of Glory Hole | Connections: N/A: Dimensions: 1100mm x 400mm x 1850mm Weight: 85 Kgs | N/A | 0 | 13500 | 0 | 0 | 0
20 | Hot | BENCH | Gaffer Bench & Table | Ergonomic bench and side table for glass making | Connections: N/A Dimensions:1400mm x1200mm x 780mm Weight: 55 Kgs | N/A | 0 | 19200 | 0 | 0 | 0
21 | Hot | MV900 | Large Marver | Precision ground thick steel table for shaping hot glass | Connections: N/A Dimensions: 600mm x 900mm x 780mm Weight: 115 Kgs | N/A | 0 | 18950 | 0 | 0 | 0
22 | Hot | MV600 | Medium Marver | Precision ground thick steel table for shaping hot glass | Connections: N/A Dimensions: 600mm x 400mm x 780mm Weight: 90 Kgs | N/A | 0 | 16750 | 0 | 0 | 0
23 | Hot | HT | Hand Torch, Gas Saver and stand | Hand Torch system to be used at Gaffer Bench for working the Glass | Connections: Natural Gas and Air Dimensions: 380mm x 380mm x 9800mm Weight: 11 Kgs | 640 kgs of Gas per month based on 4 bench torches making large glass pieces | 0 | 14250 | 0 | 0 | 0
24 | Hot | PR | Pipe Rack and tank | Stand for blow pipes | Connections: N?A Dimensions: 500mm x 380mm x950mm Weight: 28 Kgs | N/A | 0 | 14350 | 0 | 0 | 0
25 | Hot | KoT | Knocking off table | Table for knocking glass peices on to. | Connections: N?A Dimensions: 5600mm x 900mm x 780mm Weight: 36 Kgs | N/A | 0 | 12540 | 0 | 0 | 0
[9 empty] | 0 |  | 0
26 | Cold | DPM | DPM Flat Mill | Flat Mill for use with magnetic diamond and finishing discs for finishing glass | Connections: 400 V 3 phase Dimensions:720mm x 720mm x 840mm Weight: 98 Kgs |  | 0 | 66750 | 0 | 0 | 0
27 | Cold | PL | Polishing Lathe | Lathe for use with polishing wheels for finishing glass | Connections: 400 V Water Dimensions:1200mm x 800mm x 1620mm Weight: 112 Kgs |  | 0 | 63250 | 0 | 0 | 0
28 | Cold | Saw-1 | Wet Diamond Saw | Saw for cutting glass | Connections: 400 V 3 phase Dimensions: mm x mm x mm Weight: 78 Kgs |  | 0 | 32500 | 0 | 0 | 0
29 | Cold | BS-3,3 | Belt Linishing Machine | Machine for use with grinding belts for finishing glass | Connections: 400 V 3 phase Dimensions:1760mm x 740mm x 680mm Weight: 296 Kgs |  | 0 | 145450 | 0 | 0 | 0
30 | Cold | CO_EM | Crack Off_Edge Melter | Machine for cracking off the top of glass and edge melting rims | Connections: 220 V Gas and Air Dimensions:1300mm x 600mm x 1100mm Weight: 87 Kgs |  | 0 | 63350 | 0 | 0 | 0
0
31 | Hand Tools | HT | Hand Tools for Glass Making | Various Hand Tools for Glassmakers | Shears, Diamond Shears, Jacks, Cup Jacks, Scissors etc | N/A | 0 | 1150 | 0 | 0 | 0
32 | Hand Tools | PIS | Blow Pipes Small | Blow pipes for gathering and blowing glass | Length: 1350mm Nozzle: 20mm Pipe: 16mm | N/A | 0 | 1700 | 0 | 0 | 0
33 | Hand Tools | PIM | Blow Pipes Medium | Blow pipes for gathering and blowing glass | Length: 1350mm Nozzle: 25mm Pipe: 18mm | N/A | 0 | 1800 | 0 | 0 | 0
34 | Hand Tools | PIL | Blow Pipes Large | Blow pipes for gathering and blowing glass | Length: 1350mm Nozzle: 35mm Pipe: 20mm | N/A | 0 | 1950 | 0 | 0 | 0
35 | Hand Tools | PIM | Blow Pipes XL | Blow pipes for gathering and blowing glass | Length: 1350mm Nozzle: 45mm Pipe: 25mm | N/A | 0 | 2200 | 0 | 0 | 0
36 | Hand Tools | PUNS | Punties Small | Pipes for gathering Glass | Length: 1300mm Nozzle: 14mm Pipe: 16mm | N/A | 0 | 1050 | 0 | 0 | 0
37 | Hand Tools | PUNL | Punties Large | Pipes for gathering Glass | Length: 1300mm Nozzle: 16mm Pipe: 18mm | N/A | 0 | 1150 | 0 | 0 | 0
38 | Hand Tools | FURTL | Set of tools for the Furnace | Set of tools for the Furnace | 1 x Charging 1 x Door hook 1 x Ladle | N/A | 0 | 8250 | 0 | 0 | 0
0
|  | BUDGET SUMMARY |  |  | Total SEK
| Hot | Total Hot Shop |  |  | 0
| Cold | Total Cold Shop |  |  | 0 | Terms based on orders over 200,000 Kr |  | Customer SEK
| HT | Hand Tools |  |  | 0 | 30% Deposit |  | 0
| Inst | Shipping and installation |  |  | 0 | 30% at agreed milestone |  | 0
|  |  |  | SUB TOTAL | 0 | 30% Ex Works |  | 0
[6 empty] | 10% after installation and training |  | 0
|  | Recommended Contingency for installation works to building |  |  | 0 |  |  | 0
|  |  |  | Total SEK | 0